## full-project-bom_rev_3.1
References	Value	Manufacturer	MPN	Description	Cost	Quantity	Line Cost	Supplier	Order Code	Alt supplier	Alt order code
C5, C6, C11, C12	10nF	Suntan	TS170R1H103MSBFB0R	10nF Ceramic Capacitor (generic)	0.07	4	£0.28
C2, C7	1µF	Suntan	TS170R1H105MSBFB0R	1µF Ceramic Capacitor (generic)	0.07	2	£0.14
C3, C8	1nF	Suntan	TS170R2A102KSBBA0R	1nF Ceramic Capacitor (generic)	0.09	2	£0.18
C9, C13	10µF	Suntan	TS13DE1E100MSB030R	10µF Electrolytic, Cap 5mm diameter, 2mm pitch, 25V	0.014	2	£0.03
C1	100µF	Suntan	TS13DE1V101MSB0A0R	100µF Electrolytic, Cap 6.3mm diameter, 2.5mm pitch, 35V	0.1	1	£0.10
C4	220nF	Suntan	TS170R1H224MSBFB0R	220nF Ceramic Capacitor (generic)	0.17	1	£0.17
R25, R26, R27, R28, R29, R30, R31, R32, R33, R34, R35, R36, R37, R38, R39	1MΩ	Royal Ohm	MF0W4FF1004	1MΩ Through Hole Resistor (Generic)	0.03	15	£0.45
R1, R2, R11, R12, R13, R16, R17, R21	10kΩ	Royal Ohm	MF0W4FF1002	10kΩ Through Hole Resistor (Generic)	0.03	8	£0.24
R4, R5, R6, R19, R20, R22, R45	10kΩ	Bourns	PTV112-4420A-A103	10K Dual Ganged Pot Audio Taper	0.899	7	£6.29
R40, R41, R42, R43, R44	100Ω	Royal Ohm	MF0W4FF1000	100Ω Through Hole Resistor (Generic)	0.03	5	£0.15
R8, R9, R14, R15	100kΩ	Royal Ohm	MF0W4FF1003	100kΩ Through Hole Resistor (Generic)	0.03	4	£0.12
R3, R7, R24	1kΩ	Royal Ohm	MF0W4FF1001	1kΩ Through Hole Resistor (Generic)	0.03	3	£0.09
R10, R23	220kΩ	Royal Ohm	MF0W4FF2203	220kΩ Through Hole Resistor (Generic)	0.03	2	£0.06
R18	50kΩ	Bourns	PTV112-4420A-B503	Linear 50K Dual Ganged Pot	0.969	1	£0.97
D1, D2, D3, D4, D5, D6	1N4148	Onsemi	1N4148-T26A	Small signal siwtching diode, through hole	0.016	6	£0.10
D7, D8, D9, D10, D11	Red	TruComponents	1573708	Red LED, 5mm, 2.1V, 20mA	0.034	5	£0.17
U1, U2, U3	LM324N	TI	LM324N	4-unit op amp	0.25	3	£0.75
U4	Pi Pico	Raspberry Pi	SC0915	Pi Pico, no headers, no wireless	3	1	£3.00
U5	TC1044S	Microchip	TC1044SCPA	Charge pump DC-DC negative V generator	1.188	1	£1.19
U6	NJM4580D	Nisshinbo	NJM4580D	Stereo headphone amp	0.78	1	£0.78
J4	3.5mm Jack	TruConnect	20-0137	3.5mm stereo jack socket	0.264	1	£0.26

		Adam Tech	PH1-20-UA	20-pin header	0.22	2	£0.44	Mouser	737-PH1-20-UA	Rapid	02-7623
		Wurth	61302011821	20-pin socket	0.83	2	£1.66	Mouser	710-61302011821	CPC	CN14539
		3M	SJ5382-TRANSP	Rubber feet	0.102152777777778	10	£1.02	RS	203-2403	Rapid	31-0033
		TruConnect	22-0108	14-pin DIP socket	0.0794117647058824	3	£0.24	Rapid	22-0108
		TruConnect	22-0107	8-pin DIP socket	0.055	2	£0.11	Rapid	22-0107
		TruConnect	45-4009	MicroUSB cable?	£1.59	1	£1.59	Rapid	45-4009
		Monacor	220700	Headphones?	2.27	1	£2.27	Rapid	19-3261

		[3D printed]	Custom	Knob	0.05	8	£0.40	Joel
		JLCPCB	Custom	PCB	4	1	£4.00	Joel

				Total Inc. VAT			£31.98